## Sheet1
ID | Requirement Text | Component(s)
1 | Operational - Be an Inverted Pendulum
1.1 | Implements control of a 1-axis inverted pendulum via horizontal motion of the pivot point. | Actuator, Sensor, Electronics
1.2 | Maintains stability within control limits when no load is applied | Actuator, Sensor, Electronics
1.2.1 | TBD decomposed requirements - angular/positional deflection bounds? Recovery time for "natural" disturbances? | Actuator, Sensor, Electronics
1.3 | Maintains active stability within control limits, with TBD load applied at TBD location | Actuator, Sensor, Electronics
1.3.1 | TBD decomposed requirements - angular/positional deflection bounds? Recovery time for step impulse (placing object on table)? | Actuator, Sensor, Electronics
1.4 | Provides full support to pendulum when unpowered | POS (Power-Off Stabilizer)
1.4.1 | Able to transition from unpowered to powered mode with user input | Electronics, POS
1.4.2 | Able to transition from powered to unpowered mode with user input. [Objective: automatic "safe" transition in fault circumstances, such as a sudden loss of power.] | Electronics, POS
1.4.3 | Supports TBD load applied at TBD location in unpowered mode | POS
1.5 | Provides telemetry/status indications | Electronics
2 | Appearance - Be a Table
2.1 | Takes the form of a standard wooden table (ie no exposed wiring/machinery) above the pivot point. [Objective: hardware below the pivot point is disguised/camoflauged as a standard table when in unpowered and/or powered mode.] | Payload (Table)
2.2 | TBD acceptable leg height range and TBD acceptable tabletop dimensions range | Payload
2.3 | Produces no perceptible sound when in unpowered mode. | Actuator, Sensor, Electronics, POS
2.4 | Produces no more than TBD dB sound in powered mode. | Actuator
3 | Operating Environment/Interfaces - Be in a Living Room
3.1 | Causes no damage (e.g. scratches) or irreversible installation modifications (e.g. drilling mounting holes) to the underlying floor. | Base
3.1 | Meets operating requirements when placed on a hardwood floor. [Objective: either hardwood or carpeted floor.] | Base, Actuator
3.2 | Receives electrical power via either a) self-contained, consumer batteries, or b) 110V wall outlet. | Electronics
4 | Misc.
4.1 | Can be cleaned, maintained, and moved. | Base, Actuator, Payload